## Devices
Manufacturer | Model | Description | Protocols | Power | Quantity
ACS | ACR122U | NFC reader/writer | NFC | USB | 2
BARANI | MeteoHelix IoT Pro | Micro-weather station Air temperature and humidity, barometric pressure, solar irradiation - sun intensity | LoRaWAN | Solar Li-ion battery | 1
BARANI | MeteoRain 200 Compact | Wired rain gauge Rain amount | analog | - | 1
BARANI | MeteoWind IoT Pro | Wireless wind sensor Wind speed and direction | LoRaWAN | Solar Non-removable Li-ion 3.7V DC battery | 1
CICICOM | IMI-3VVL | Water meter with valve control | LoRaWAN | 3.6V Lithium battery | 1
CICICOM | S-LG3T | Parking sensor | LoRaWAN | 3 x ER14505 AA 3.6V | 9
CICICOM | IMI-4MJ | Water meter without valve control | LoRaWAN | 3.6V Lithium battery | 1
Digital Matter | Oyster3 | GPS asset tracker | LoRaWAN | 3 x AA Alkaline Lithium (LiFeS2) (Recommended) Lithium Thionyl Chloride (LTC) (Recommended) | 2
Digital Matter | Guppy | Asset tracker | LoRaWAN | 2 x AAA Alkaline Lithium (LiFeS2) (Recommended) | 10
EVBox | BusinessLine | Electric vehicle (EV) charging station | BT &Wifi & LTE |  | 1
inteliLIGHT | FRE-220-NEMA-L | Luminaire controller | LoRaWAN |  | 3(5)
MClimate | Flood Sensor | Flood sensor | LoRaWAN | 1 x CR123A 3V | 2
MClimate | CO2 Sensor & Notifier | CO2 sensor & notifier | LoRaWAN | 2 x AA Lithium (Recommended) | 3
MClimate | Multipurpose Button | Multipurpose button | LoRaWAN | 1 x ER10280 3.6V | 2
Minew | E2 | Bluetooth Low Energy (BLE) beacon | Bluetooth 4.0 BLE | 4 x AA | 5
Nuki | Smart Lock 3.0 Pro | Electronic door lock | Wi-Fi 2.4GHz Bluetooth 5.0 | Rechargeable NiMH battery pack 4.8 V DC, 2.500 mAh, 12 Wh USB Type-C | 2
Nuki | Door Sensor | Door sensor | Bluetooth 5.0 | 1 x ER14250 1/2 AA 3.6V | 4
Parametric | PCR2-IN | Bidirectional people flow sensor | LoRaWAN | Power supply Model: PSAC05R-050L6 Input: 100-240V AC, 300mA, 50-60Hz Output: 5V DC, 1A max Micro USB | 1
Dutch Sensor Systems | Ranos dB 2 | Sound level meter | LoRaWAN | Solar Power AGM PR12-6 6V 12Ah 20HR | 1
TEKTELIC | VIVID | Passive infrared (PIR) smart room sensor Temperature, humidity, light, movement, motion, shock, open/closed door and window detection | LoRaWAN | 1 x CR2477 3V | 3
ZENNER | EASY PROTECT Radio | Smoke alarm | LoRaWAN | Non-removable 3V battery | 3